## Page 1 - Field Form
VESSEL INSPECTION FIELD FORM
Scan Layout Generator Field Form - v1
PROJECT INFORMATION
Client: |  |  | Facility: |  | Unit:
Equipment ID: |  |  | Date: |  | Inspector:
VESSEL INFORMATION
Orientation: |  |  | Circumference: |  | Length:
Nom. Thickness: |  |  | X Axis Start Reference: |  | X Axis Direction:
|  |  | Y Axis Start Reference: |  | Y Axis Direction:
CIRCUMFERENTIAL WELDS AND LONGITUDINAL SEAMS |  |  |  | MUT READINGS - REPORT USE NOW / FUTURE DRAWING CALLOUTS
Circ Welds |  |  |  | MUT ID | X Position | Y Position | Thickness
Weld ID | Y Position | Weld ID | Y Position | MUT-1
CW-1 |  | CW-6 |  | MUT-2
CW-2 |  | CW-7 |  | MUT-3
CW-3 |  | CW-8 |  | MUT-4
CW-4 |  | CW-9 |  | MUT-5
CW-5 |  | CW-10 |  | MUT-6
MUT-7
Long Seam Welds |  |  |  | MUT-8
Seam ID | X Position | Start Y | Stop Y | MUT-9
LS-1 |  |  |  | MUT-10
LS-2 |  |  |  | MUT-11
LS-3 |  |  |  | MUT-12
LS-4 |  |  |  | MUT-13
LS-5 |  |  |  | MUT-14
LS-6 |  |  |  | MUT-15
LS-7 |  |  |  | MUT-16
LS-8 |  |  |  | MUT-17
LS-9 |  |  |  | MUT-18
LS-10 |  |  |  | MUT-19
MUT-20

## Page 2 - Shell Sketch
SHELL SKETCH
SHELL SKETCH
Use X Position / Y Position. Mark nozzles, welds, supports, objects, scan areas, and notes.

## Page 3 - Objects and Nozzles
Objects and Shell Nozzles
Objects | [5 empty] | SHELL NOZZLES
Objects include: Supports, Platforms, Nameplates, Ladders, Davits, Lift Lugs, Ground Lugs etc.
Object ID | X Position | Y Position | Circ Width | Length | Notes | Nozzle ID | Diameter | X Position | Y Position | Min T | Notes
O-1 | [5 empty] | N-1
O-2 | [5 empty] | N-2
O-3 | [5 empty] | N-3
O-4 | [5 empty] | N-4
O-5 | [5 empty] | N-5
O-6 | [5 empty] | N-6
O-7 | [5 empty] | N-7
O-8 | [5 empty] | N-8
O-9 | [5 empty] | N-9
O-10 | [5 empty] | N-10
O-11 | [5 empty] | N-11
O-12 | [5 empty] | N-12
O-13 | [5 empty] | N-13
O-14 | [5 empty] | N-14
O-15 | [5 empty] | N-15
O-16 | [5 empty] | N-16
O-17 | [5 empty] | N-17
O-18 | [5 empty] | N-18
O-19 | [5 empty] | N-19
O-20 | [5 empty] | N-20
FIELD NOTES / SKETCH REFERENCES

## Page 4 - Heads
HEAD SKETCHES & HEAD NOZZLES
HEAD 1 | [5 empty] | HEAD 2
#VALUE! | [5 empty] | #VALUE!
Radius Position Reference
C= Center
H=Half Radius
T=Three Quarter Radius
O=Outer Radius
X=Custom Radius
If X is selected, enter the Custom Radius value.
Nozzle ID | Diameter | Clock Position | Radius Position | Custom Radius | Min T | Nozzle ID | Diameter | Clock Position | Radius Position | Custom Radius | Min T
MUT HEAD 1 | [5 empty] | MUT HEAD 2
MUT ID | Clock Position | Radius Position | Custom Radius | Min T |  | MUT ID | Clock Position | Radius Position | Custom Radius | Min T